## Crist + drying
Theorical evolution of the composition of the whey, during evaporation, crystallization and drying
Content after evaporator : |  |  |  | Content at the end of crystallization : | [5 empty] | Content at the end of drying - aw < 0,2 :
Product : | Whey PPNC-PPC |  |  | Crystallization - % | 72 |  | maximum |  |  | Moisture on non fat, |  | Reco. Moisture for milk products: 5% / non fat and non crystallisated DM,
Concentrate - g | 1724.1379 |  |  | Concentrate - g | 1155.7169 |  | without crystals |  |  | non crystallisated DM - % | 4.5 | with safe of - 0,5% and aw < = 0,2.
Dry matter - % | 58 |  |  | Dry matter - % | 39.8021 |  | IR at the end of crystallization |  |  | Dry matter - % | 95.2721
Dry matter - g | 1000 |  |  | Dry matter - g | 460 |  | without crystals |  |  | Dry matter - g | 1000
Composition : |  |  |  | Composition : | [5 empty] | Composition :
| Proteins - g | 135 |  | Proteins - g | 135 |  |  |  |  | Proteins - g | 135 | 9.2308 | g water proteins
| Minerals - g | 81 |  | Minerals - g | 81 |  |  |  |  | Minerals - g | 81 | 5.5385 | g water minerals
| Fat - g | 10 |  | Fat - g | 10 |  |  |  |  | Fat - g | 10
| Various - g | 24 |  | Various - g | 24 |  |  |  |  | Various - g | 24
| Lactose - g | 750 |  | Lactose - g | 210 |  | amorphous lactose |  |  | Amorphous Lactose - g | 210 | 2.9732 | % water | !!! Ne pas dépasser 3,1%
| Water - g | 724.1379 |  | Water - g | 695.7169 |  |  |  |  | Water - g | 21.2042 | 6.435 | g water amorphous lactose
|  |  |  | Crystallised lactose - g | 540 |  | Total solids - g |  | 568.4211 | Crystallised lactose - g | 540
|  |  |  | Crystallization water - g | 28.4211 |  | Crystallization water - % |  | 5 | Crystallization water - g | 28.4211
1 mol lactose + 1 mol H2O
| Total DM - g | 1000 |  | Total potential powder - g | 1028.4211 |  |  |  |  | Total Powder - g | 1049.6252 | Data excluding production loss
| L/E before cooling down - % | 103.5714 |  | L/E - % | 30.1847 |  | at 20°C |  |  | Total moisture KF - % | 4.7279 | Méthode Karl Fisher
[10 empty] | Free moisture - % powder | 2.0202 | Etuve 2h00 à 102°C + dissécateur
(consigne opérateur de séchage)
Crystallization rate : refractometric method
| Lactose content in DM - % : |  | 75
| Refracto outlet evaporator (%) : | ES 1 | 58 | - |  |  | Refracto. end crystallization % : | ES 2 | 39.8
[10 empty] | X | 9500
|  | lactose = ES 1 X L |  |  | ( 95 - ES 2 )
| Lactose in concentrate (%) : | 1 | 43.5 | X | 95 | - | 39.8
| Result : | 72.0057 | % crystallized lactose
NB : it is necessary to find the refractometer correction factor for the whey,
it is sufficient to control the refractometer, mesuring a pre-concentrated whey,
not crystallized, and compare with a lab analysis of the same sample.
NB : keep the concentration below 45% during filling, a little below the température of flash-cooler, then cool quickly at the end of concentration.
Enter data in the yellow cells

## + Post crist
Theorical evolution of the composition of the whey, during evaporation, crystallization, post-cistallization and drying | [8 empty] | voir plan en bas de page
| Content after evaporator |  |  | Content at the end of pré-crystallization |  |  |  | Content at the first step, out of the Tall Form dryer |  |  |  |  | Content at the post-cristallization step, end of the belt process aw > 0,37 |  |  |  |  | Content at the end of drying out VF- aw < 0,2
| Product : | Whey PPNC-PPC |  | Crystallization - % | 72 | maximum |  | Crystallization > - % | 72 | maximum |  |  | Crystallization > - % | 84 | minimum, maxi 95% |  |  | Moisture on non fat, |  | Reco. Moisture for milk products: 5% / non fat and non crystallisated DM,
| Concentrate - g | 1724.1379 |  | Concentrate - g | 1155.7169 | without crystals |  | Concentrate - g | 500 | without crystals |  |  | Concentrate - g | 405.2421 | without crystals |  |  | non crystallisated DM - % | 4.5 | with safe of - 0,5% and aw < = 0,2.
| Dry matter - % | 58 |  | Dry matter - % | 39.8021 | IR at the end of crystallization |  | Dry matter - % | 92 | Estimate first step of drying |  |  | Dry matter - % | 91.3035 | estimate DM without crystals |  |  | Dry matter - % | 95.2271
| Dry matter - g | 1000 |  | Dry matter - g | 460 | without crystals |  | Dry matter - g | 460 | without crystals |  |  | Dry matter - g | 370 | without crystals |  |  | Dry matter - g | 1000
|  |  |  | Final T°C | 20 |  |  | HR % out Tall Form | 37 - 48 % | TS = 55 - 58 °C | [7 empty] | HR % out VF 15 - 20 % | TS = 70 - 80°C
proche du point de rosée !!!
| Composition : |  |  | Composition : |  |  |  | Composition : |  |  |  |  | Composition : |  |  |  |  | Composition :
|  | Proteins - g | 135 | Proteins - g | 135 |  |  | Proteins - g | 135 |  |  |  | Proteins - g | 135 |  |  |  | Proteins - g | 135 | 9.2308 | g water proteins
|  | Minerals - g | 81 | Minerals - g | 81 |  |  | Minerals - g | 81 |  |  |  | Minerals - g | 81 |  |  |  | Minerals - g | 81 | 5.5385 | g water minerals
|  | Fat - g | 10 | Fat - g | 10 |  |  | Fat - g | 10 |  |  |  | Fat - g | 10 |  |  |  | Fat - g | 10
|  | Various - g | 24 | Various - g | 24 |  |  | Various - g | 24 |  |  |  | Various - g | 24 |  |  |  | Various - g | 24
|  | Lactose - g | 750 | Lactose - g | 210 | amorphous lactose |  | Lactose - g | 210 | amorphous lactose |  |  | Lactose - g | 120 | amorphous lactose |  |  | Amorphous Lactose - g | 120 | 1.7956 | % water | !!! Ne pas dépasser 3,1%
|  | Water - g | 724.1379 | Water - g | 695.7169 |  |  | Water - g | 40 |  |  |  | Water - g | 35.2421 |  |  |  | Water - g | 16.9634 | 2.1941 | g water amorphous lactose
|  |  |  | Crystallised lactose - g | 540 | Total solids - g | 568.4211 | Crystallised lactose - g | 540 | Total solids - g |  | 568.4211 | Crystallised lactose - g | 630 | Total solids - g |  | 663.1579 | Crystallised lactose - g | 630
|  |  |  | Crystallization water - g | 28.4211 | Crystallization water - % | 5 | Crystallization water - g | 28.4211 | Crystallization water - % |  | 5 | Crystallization water - g | 33.1579 | Crystallization water - % |  | 5 | Crystallization water - g | 33.1579
[6 empty] | 1 mol lactose + 1 mol H2O |  |  |  | 1 mol lactose + 1 mol H2O |  |  |  |  | 1 mol lactose + 1 mol H2O
|  | Total DM - g | 1000 | Total potential powder - g | 1028.4211 |  |  | Total potential powder - g | 1068.4211 |  |  |  | Total potential powder - g | 1068.4 |  |  |  | Total Powder - g | 1050.1212 | Data excluding production loss
|  | L/E before cooling down - % | 103.5714 | L/E - % | 30.1847 | at 20°C |  | Total moisture % | 6.4039 | 68.4211 | g |  | Total moisture % | 6.4021 | 68.4 | g | TRUE | Total moisture KF - % | 4.7729 | Méthode Karl Fisher
[8 empty] | Free moisture - % powder | 3.7438 | before belt |  |  | Free moisture - % powder | 3.2986 | before VF |  |  | Free moisture - % powder | 1.6154 | Etuve 2h00 à 102°C + dissécateur
(consigne opérateur de séchage)
Voir bloquage de la lysine > indicateur de l'état d'avancement de la réaction de Maillard
1
2
3
4
1
2
3
4
x
Note on AB27: Gilles VALOT: à ajuster avec DM en X9, pour égalité avec S26, il y a juste un transfert d'eau entre la phase amorphe et cristallisée.

## Lactose
Lait cristallisé
Refroidissement < 40°C
Ensemencement en cristaux micronisés 2µ
cristallisation 5h
Séchage avec post cristallisation