## Instructions
Simulation of a multiple-effect evaporator
Instructions
1. a. On the Tools menu, click Options, then click the Calculation tab and tick on the Iteration box. On Maximum iterations box write 1000
2. For a forward feed 2-effect evaporator
In the spreadsheet "2-Effect"
a. Insert parameter values in the yellow cells
b. Turn the "SWITCH" ON (set the value in the cell B9 (red cell) equal to 1)
c. Iterate (by pressing F9) until "FINISH" or "ALARM" signal is shown in the control panel
d. If a signal to "REDUCE Ts or mwin" is shown in the control panel, turn the SWITCH OFF, reduce the value of either Ts or mwin
in cells B28 or B29 respectively and start again from 2b
e. If a signal to "INCREASE Ts or mwin" is shown in the control panel, turn the SWITCH OFF, increase the value of either Ts or mwin
in cells B28 or B29 respectively and start again from 2b
f. When "FINISH" is shown in the control panel, read the results in the green cells (B34-B38)
g. If a solution can not be reached under any combination of Ts and mwin values, change the heat transfer area in the cells H19 and/or J19 and/or M19
and repeat steps 2a to 2f
h. To recalculate for different parameter values turn the "SWITCH" OFF (set the value in the cell B9 equal to 0) and repeat steps 2a to 2f
3. For a forward-feed 4-effect evaporator
In the spreadsheet "4-Effect Forward"
a. Insert parameter values in the yellow cells
b. Turn the "SWITCH" ON (set the value in the cell B9 (red cell) equal to 1)
c. Iterate (by pressing F9) until "FINISH" or "ALARM" signal is shown in the control panel
d. If a signal to "REDUCE Ts or mwin" is shown in the control panel, turn the SWITCH OFF, reduce the value of either Ts or mwin
in the cells B28 or B29 respectively and start again from 2b
e. If a signal to "INCREASE Ts or mwin" is shown in the control panel, turn the SWITCH OFF, increase the value of either Ts or mwin
in the cells B28 or B29 respectively and start again from 2b
f. When "FINISH" is shown in the control panel, read the results in the green cells (B33-B37)
g. If a solution can not be reached under any combination of Ts and mwin values, change the heat transfer area in the cells H19 and/or J19 and/or L19 and/or N19
and/or Q19 and repeat steps 2a to 2f
h. To recalculate for different parameter values turn the "SWITCH" OFF (set the value in the cell B9 equal to 0) and repeat steps 2a to 2f
4. For a backward-feed 4-effect evaporator
In the spreadsheet "4-Effect Backward"
a. Insert parameter values in the yellow cells
b. Turn the "SWITCH" ON (set the value in the cell B9 (red cell) equal to 1)
c. Iterate (by pressing F9) until "FINISH" or "ALARM" signal is shown in the control panel
d. If a signal to "REDUCE Ts or mwin" is shown in the control panel, turn the SWITCH OFF, reduce the value of either Ts or mwin
in the cells B28 or B29 respectively and start again from 2b
e. If a signal to "INCREASE Ts or mwin" is shown in the control panel, turn the SWITCH OFF, increase the value of either Ts or mwin
in the cells B28 or B29 respectively and start again from 2b
f. When "FINISH" is shown in the control panel, read the results in the green cells (B33-B37)
g. If a solution can not be reached under any combination of Ts and mwin values, change the heat transfer area in the cells H19 and/or J19 and/or L19 and/or N19
and/or Q19 and repeat steps 2a to 2f
h. To recalculate for different parameter values turn the "SWITCH" OFF (set the value in the cell B9 equal to 0) and repeat steps 2a to 2f

## Assumptions
The following assumptions are used
1) The pressure drop in the vapour lines is neglected
2) The effect of superheating on the vapour enthalpy due to the BPE is neglected
3) The heat losses to the environment are taken into account. If cells B23 or B24 for Ulos and AoL are set equal to 0, the heat losses are neglected
4) The condensate from each effect exits at the condensation temperature
5) The condenser is assumed to be a surface condenser
The following empirical relationships are used in the calculations
a) Heat capacity of liquid foods (equation of Dickerson), J/kgoC
where xw is the mass fraction of water content
b) Boiling Point Elevation, oC
where xs is the mass fraction of solids content
c) Heat capacity of liquid water, J/kgoC
where T is temperature in oC
d) Enthalpy of saturated steam and vapour, kJ/kg
where T is temperature in oC
e) Latent heat of vaporization of water, kJ/kg
where T is temperature in oC
f) Vapour pressure of liquid water, atm (Ref. 15)
|  | where | with T in Kelvin

## 2 Effect Forward
Forward-Feed 2-Effect Evaporator
Control panel
SWITCH= | 1
FINISHED
0
Input data
Feed flow rate, mf = | 10000 | kg/h |  | Parameters | 1st EFFECT | 2nd EFFECT |  | CONDENSER
Feed solids content, xf = | 10% |  |  | Heat transfer area (m2), A | 130 | 100 | Heat transf. area | 300 | m2
Desired product solids content, Xspec = | 32% |  |  | Overall heat transfer coef. (W/m2oC), U | 1800 | 879.3883 | Overal heat transf. coef. | 2500 | W/m2oC
Feed temperature, Tf = | 70 | oC |  | Liquid flow rate at the inlet (kg/s), mi | 2.7778 | 1.8493 | Cooling water flow rate in | 27.7778 | kg/s
Temperature of the environment, Te = | 20 | oC |  | Solids content at the inlet, xi | 0.1 | 0.15021 | Cooling water temper. in | 25 | oC
Overall Heat transfer coeffic. for heat losses, Ulos= | 0 | W/m2oC |  | Liquid temperature at the inlet (oC), Ti | 70 | 70.7127 | Water vapour temper. in | 45.1982 | oC
Outside Area of each effect of the evaporator, AoL= | 50 | m2 |  | Boiling temperature (oC), Tb | 70.7127 | 45.8051 | Cooling water temp. out | 45.1705 | oC
Cooling water temper. at the inlet of the cond., Twin= | 25 | oC |  | Saturation temperature (oC), Tv | 70.4338 | 45.1982 | Condensation temperat. | 45.2214 | oC
|  |  |  | Saturation pressure (atm), P | 0.31356 | 0.095612 | Water vapour pressure | 0.095726 | atm
Control variables |  |  |  | Temperature drop (oC), ΔΤ | 9.2873 | 24.6287
Steam temperature, Ts = | 80 | oC |  | Boiling Point Elevation (oC), BPE | 0.27886 | 0.65364
Mass flow rate of cooling water in the conden.,mWin = | 100000 | kg/h |  | Heat capacity of liquid at inlet (J/kgoC), cpi | 3929.2 | 3803.2713
|  |  |  | Heat capacity of liquid at outlet(J/kgoC), cpo | 3803.2713 | 3380.1945
|  |  |  | Heat losses (W), qL | 0 | 0
|  |  |  | Evaporation rate (kg/s), mv | 0.92852 | 0.97835
Results |  |  |  | Liquid flow rate at the outlet (kg/s), mo | 1.8493 | 0.8709
Concentrated product flow rate, mp= | 3135.3536 | kg/h |  | Solids content at the outlet, xo | 0.15021 | 0.3189
Solids content at the outlet, xp= | 31.89% |  |  | Heating steam/vapour flow rate (kg /s), ms | 0.9415 | 0.92852
Steam consumption, ms= | 3389.4458 | kg/h |  | Heating steam/vapour temperature (oC), Ts | 80 | 70.4338
Steam economy | 2.0252 | kg/kg
Cooling water flow rate, mWin= | 100000 | kg/h
EE | 6864.6464 | kg
Steam | 0.49375 | kg/kg EE
avec thermo | 0.32917 | kg/kg EE

## 4 Effect Forward
Forward-Feed 4-Effect Evaporator
Control panel
SWITCH= | 1
FINISHED
0
Input data
Feed flow rate, mf = | 18500 | kg/h |  |  | 1st EFFECT | 2nd EFFECT | 3rd EFFECT | 4th EFFECT |  | CONDENSER
Feed solids content, xf = | 9% |  |  | Heat transfer area (m2), A | 380 | 300 | 260 | 250 | Heat transf. area | 550 | m2
Desired product solids content, Xspec = | 48% |  |  | Overall heat transfer coef. (W/m2oC), U | 2200 | 1800 | 1300 | 690.1789 | Overal heat transf. coef. | 2500 | W/m2oC
Feed temperature, Tf = | 80 | oC |  | Liquid flow rate at the inlet (kg/s), mi | 5.1389 | 4.1364 | 3.1074 | 2.049 | Cooling water flow rate in | 27.0833 | kg/s
Temperature of the environment, Te = | 20 | oC |  | Solids content at the inlet, xi | 0.09 | 0.11181 | 0.14884 | 0.22572 | Cooling water temper. in | 23 | oC
Overall Heat transfer coeffic. for heat losses, Ulos= | 0 | W/m2oC |  | Liquid temperature at the inlet (oC), Ti | 80 | 74.3515 | 69.817 | 62.432 | Water vapour temper. in | 46.0895 | oC
Outside Area of each effect of the evaporator, AoL= | 50 | m2 |  | Boiling temperature (oC), Tb | 74.3515 | 69.817 | 62.432 | 47.5901 | Cooling water temp. out | 46.0367 | oC
Cooling water temper. at the inlet of the cond., Twin= | 23 | oC |  | Saturation temperature (oC), Tv | 74.13 | 69.5402 | 62.0271 | 46.0895 | Condensation temperat. | 46.037 | oC
|  |  |  | Saturation pressure (atm), P | 0.36702 | 0.30167 | 0.21595 | 0.10007 | Water vapour pressure | 0.099806 | atm
Control variables |  |  |  | Temperature drop (oC), ΔΤ | 2.6485 | 4.313 | 7.1082 | 14.437
Steam temperature, Ts = | 77 | oC |  | Boiling Point Elevation (oC), BPE | 0.22151 | 0.27682 | 0.4049 | 1.6135
Mass flow rate of cooling water in the conden.,mWin = | 97500 | kg/h |  | Heat capacity of liquid at inlet (J/kgoC), cpi | 3954.28 | 3899.5744 | 3806.7095 | 3613.8849
|  |  |  | Heat capacity of liquid at outlet(J/kgoC), cpo | 3899.5744 | 3806.7095 | 3613.8849 | 2976.0349
|  |  |  | Heat losses (W), qL | 0 | 0 | 0 | 0
|  |  |  | Evaporation rate (kg/s), mv | 1.0025 | 1.029 | 1.0584 | 1.0896
Results |  |  |  | Liquid flow rate at the outlet (kg/s), mo | 4.1364 | 3.1074 | 2.049 | 0.9594
Concentrated product flow rate, mp= | 3468.3896 | kg/h |  | Solids content at the outlet, xo | 0.11181 | 0.14884 | 0.22572 | 0.48005
Solids content at the outlet, xp= | 48% |  |  | Heating steam/vapour flow rate (kg /s), ms | 0.95605 | 1.0025 | 1.029 | 1.0584
Steam consumption, ms= | 3441.1427 | kg/h |  | Heating steam/vapour temperature (oC), Ts | 77 | 74.13 | 69.5402 | 62.0271
Steam economy | 4.3694 | kg/kg
Cooling water flow rate, mWin= | 97500 | kg/h
|  |  |  | Débit entréée de chaque effet | 18500 | 14891.0079 | 11186.5153 | 7376.2745
EE | 15031.6104 | kg |  | Eau évaporée | 3608.9921 | 3704.4927 | 3810.2408 | 3907.8849 | 15031.6104
Steam | 0.22893 | kg/kg EE
avec thermo | 0.18314 | kg/kg EE

## 4 Effect Backward
Backward-Feed 4-Effect Evaporator
Control panel
SWITCH= | 1
FINISHED
0
Input data
Feed flow rate, mf = | 20000 | kg/h |  |  | 1st EFFECT | 2nd EFFECT | 3rd EFFECT | 4th EFFECT |  | CONDENSER
Feed solids content, xf = | 9% |  |  | Heat transfer area (m2), A | 270 | 270 | 270 | 270 | Heat transf. area | 150 | m2
Desired product solids content, Xspec = | 48% |  |  | Overall heat transfer coef. (W/m2oC), U | 1213.61 | 1400 | 1269.8629 | 1044.489 | Overal heat transf. coef. | 2500 | W/m2oC
Feed temperature, Tf = | 60 | oC |  | Liquid flow rate at the inlet (kg/s), mi | 2.2021 | 3.3124 | 4.3497 | 5.5556 | Cooling water flow rate in | 61.1111 | kg/s
Temperature of the environment, Te = | 20 | oC |  | Solids content at the inlet, xi | 0.22706 | 0.15095 | 0.11495 | 0.09 | Cooling water temper. in | 25 | oC
Overall Heat transfer coeffic. for heat losses, Ulos= | 0 | W/m2oC |  | Liquid temperature at the inlet (oC), Ti | 57.6534 | 49.5858 | 40.5336 | 60 | Water vapour temper. in | 40.3142 | oC
Outside Area of each effect of the evaporator, AoL= | 50 | m2 |  | Boiling temperature (oC), Tb | 66.486 | 57.6534 | 49.5858 | 40.5336 | Cooling water temp. out | 36.3522 | oC
Cooling water temper. at the inlet of the cond., Twin= | 25 | oC |  | Saturation temperature (oC), Tv | 64.8668 | 57.2458 | 49.3058 | 40.3142 | Condensation temperat. | 40.2161 | oC
|  |  |  | Saturation pressure (atm), P | 0.24552 | 0.17298 | 0.1177 | 0.074074 | Water vapour pressure | 0.073689 | atm
Control variables |  |  |  | Temperature drop (oC), ΔΤ | 8.514 | 7.2134 | 7.6601 | 8.7722
Steam temperature, Ts = | 75 | oC |  | Boiling Point Elevation (oC), BPE | 1.6192 | 0.40753 | 0.27996 | 0.22629
Mass flow rate of cooling water in the conden.,mWin = | 220000 | kg/h |  | Heat capacity of liquid at inlet (J/kgoC), cpi | 3610.5433 | 3801.4226 | 3891.7035 | 3954.28
|  |  |  | Heat capacity of liquid at outlet(J/kgoC), cpo | 2974.415 | 3610.5433 | 3801.4226 | 3891.7035
|  |  |  | Heat losses (W), qL | 0 | 0 | 0 | 0
|  |  |  | Evaporation rate (kg/s), mv | 1.162 | 1.1103 | 1.0373 | 1.2059
Results |  |  |  | Liquid flow rate at the outlet (kg/s), mo | 1.0401 | 2.2021 | 3.3124 | 4.3497
Concentrated product flow rate, mp= | 3744.5722 | kg/h |  | Solids content at the outlet, xo | 0.4807 | 0.22706 | 0.15095 | 0.11495
Solids content at the outlet, xp= | 48.07% |  |  | Heating steam/vapour flow rate (kg /s), ms | 1.202 | 1.162 | 1.1103 | 1.0373
Steam consumption, ms= | 4327.2339 | kg/h |  | Heating steam/vapour temperature (oC), Ts | 75 | 64.8668 | 57.2458 | 49.3058
Steam economy | 3.7566 | kg/kg
Cooling water flow rate, mWin= | 220000 | kg/h