## Calculations
Calculations spray drying : CSD (W) |  |  |  |  | Control panel
[5 empty] | SWITCH= | 1
Assumptions: 1. Adiabatic operation
2. The air follows the wet bulb line in the dryer
3. Total pressure = 1 atm
4. Final product = Normal sweet whey |  |  |  |  | NB : voir remarques en bas du document
Input data 1st stage : chamber |  |  |  |  | Properties of air : chamber |  | Room | Air at | Air at
[7 empty] | air | inlet | outlet
[5 empty] | Dry bulb temperature | T = | 25 | 185 | 86.96
Air before heater |  |  |  |  | Wet bulb temperature | Tw= | 16.941 | 45.87 | 45.87
Temperature | T= | 25 | oC |  | Dew-point temperature | Tdp= | 12 | 12 | 39.9155
Relative humidity | RH= | 45% |  |  | Humidity at T | W = | 0.0088779 | 0.0088779 | 0.049462
[5 empty] | Saturation humidity at Tw | Ww= | 0.012081 | 0.068313 | 0.068313
Air in the dryer |  |  |  |  | Relative humidity | RH= | 45% | 0.1265% | 11.96%
Temperature at inlet | TGi= | 185 | oC |  | Partial pressure of water vapor in the air | p = | 1425.8725 | 1425.8725 | 7463.8897
Relative humidity at outlet - estimation | RHo= | 12% |  |  | Water vapor pressure at T | pw T= | 3168.6056 | 1127017.1677 | 62420.8488
[5 empty] | Water vapor pressure at Tw | pw Tw= | 1930.4502 | 10027.0357 | 10027.0357
Product | [5 empty] | Pw Tdp= | 1402.4304 | 1402.4304 | 7347.8906
Mass flow rate at inlet | F= | 10500 | kg/h |  |  | ctrl W= | 0.0087363 | 0.0089191
Moisture condent at inlet (wet basis) | Yi= | 42% | 58% | DM | Enthalpy of air | H= | 47.7458 | 211.2163 | 219.185
Moisture condent at outlet (wet basis) - estimation | Yo= | 6.5% | 93.5% | DM | Latent heat of vaporazation of water at Tw | λw= | 2462.112 | 2393.3171 | 2393.3171
[5 empty] | Humid heat | cs= | 1.0217 | 1.0217 | 1.098
[5 empty] | Humid volume | vH= | 0.8554 | 1.3147 | 1.0999
[7 empty] | 0 | 0 | 0
[7 empty] | 0 | 0 | 0
Results 1st stage |  |  |  |  | Calculations 1st stage
Air mass flow rate | mG= | 98231.7959 | kg d.a/h |  | Moisture condent of product at inlet (dry basis) | Xi= | 0.72414 | kg water/kg d.s.
Ratio of air to product mass flow rate | mG/mF= | 15.0816 | m3 / kg product |  | Moisture condent of product at outlet (dry basis) | Xo= | 0.069519 | kg water/kg d.s.
Volumetric air flow rate at inlet | q= | 84027.8689 | m3/h |  | Mass flow rate of dry solids | mF= | 6090 | kg d.s./h
Air temperature at outlet | TGo= | 86.96 | oC |  | Temperature of air at outlet | TGo= | 86.96 | oC
Heat reguirements | Q= | 16057997.5546 | kJ/h |  | Air mass flow rate | mG= | 98231.7959 | kg d.a/h
Consommation Energétique Massique (CEM) | CEM= | 4027.9618 | kJ/kg water evapor. |  | Powder before 2d stage | Prod= | 6513.369 | kg /h
Rapport de Consommation Energétique | RCE= | 1.683 |  |  | Evaporation before 2d stage | Water= | 3986.631 | kg /h
Input data 2d stage : Integreted fluid bed |  |  |  |  | Properties of air : IFB |  | Room | Air at | Air at
[7 empty] | air | inlet | outlet
[5 empty] | Dry bulb temperature | T = | 25 | 85 | 70.15
Air before heater |  |  |  |  | Wet bulb temperature | Tw= | 16.941 | 32.212 | 32.212
Temperature | T= | 25 | oC |  | Dew-point temperature | Tdp= | 12 | 12 | 20.4084
Relative humidity | RH= | 45% |  |  | Humidity at T | W = | 0.0088779 | 0.0088779 | 0.014877
[5 empty] | Saturation humidity at Tw | Ww= | 0.012081 | 0.03103 | 0.03103
Air in the IFB |  |  |  |  | Relative humidity | RH= | 45% | 2.466% | 7.542%
Temperature at inlet | TGi= | 85 | oC |  | Partial pressure of water vapor in the air | p = | 1425.8725 | 1425.8725 | 2366.9548
Relative humidity at outlet - estimation | RHo= | 7.5% |  |  | Water vapor pressure at T | pw T= | 3168.6056 | 57831.2804 | 31384.3054
[5 empty] | Water vapor pressure at Tw | pw Tw= | 1930.4502 | 4814.6558 | 4814.6558
Product | [5 empty] | Pw Tdp= | 1402.4304 | 1402.4304 | 2398.2525
Mass flow rate at inlet | F= | 6513.369 | kg/h |  |  | ctrl W= | 0.0087363 | 0.0088003
Moisture condent at inlet (wet basis) | Yi= | 6.5% | 93.5% | DM | Enthalpy of air | H= | 47.7458 | 109.0473 | 109.6714
Moisture condent at outlet (wet basis) | Yo= | 4.5% | 95.5% | DM | Latent heat of vaporazation of water at Tw | λw= | 2462.112 | 2426.1721 | 2426.1721
[5 empty] | Humid heat | cs= | 1.0217 | 1.0217 | 1.033
[5 empty] | Humid volume | vH= | 0.8554 | 1.0276 | 0.99439
[7 empty] | 0 | 0 | 0
[7 empty] | 0 | 0 | 0
Results 2d stage |  |  |  |  | Calculations 2d stage
Air mass flow rate | mG= | 22735.8147 | kg d.a/h |  | Moisture condent of product at inlet (dry basis) | Xi= | 0.069519 | kg water/kg d.s.
Ratio of air to product mass flow rate | mG/mF= | 3.5653 | m3 / kg product |  | Moisture condent of product at outlet (dry basis) | Xo= | 0.04712 | kg water/kg d.s.
Volumetric air flow rate at inlet | q= | 19448.3063 | m3/h |  | Mass flow rate of dry solids | mF= | 6090 | kg d.s./h
Air temperature at outlet | TGo= | 70.15 | oC |  | Temperature of air at outlet | TGo= | 70.15 | oC
Heat reguirements | Q= | 1393737.841 | kJ/h |  | Air mass flow rate | mG= | 22735.8147 | kg d.a/h
Consommation Energétique Massique (CEM) | CEM= | 10217.5974 | kJ/kg water evapor. |  | Final product | Prod= | 6376.9634 | kg /h
Rapport de Consommation Energétique | RCE= | 4.2114 |  |  | Evaporation | Water= | 136.4056 | kg /h
Results 1st stage + 2d stage
Estimation de la température sortie St 1+2 | Tgo 1+2= | 83.8006 | oC
Heat reguirements | QT= | 17451735.3956 | kJ/h
| QT= | 4169570.0384 | Kcal /h
Evaporation | Water= | 4123.0366 | kg /h
Total air sortie tour | Mg= | 120967.6106 | kg d.a/h
Teneur en eau sortie tour | W= | 42.9617 | g / kg d.a
Consommation Energétique Massique (CEM) | CEM= | 4232.7384 | kJ/kg water evapor.
| CEM= | 1011.2862 | kCal /kg water evapor.
Rapport de Consommation Energétique | RCE= | 1.7636
Produit fini | prod= | 6376.9634 | kg /h
Remarques :
Dans cette simulation, les débits d'air et les températures de sortie de chaque étage sont calculés en fonction des
températures et humidité de l'air entrant dans chaque étage de la tour de séchage et de l'humidité entrée et sortie
du produit, pour chaque étage de séchage.
L'humidité de l'air sortie 1er étage, du produit entrée du lit statique et de l'air sortie du lit statique sont estimés par expérience.
(valeurs en rouge dans la partie input data, à recouper avec les données des tableaux de simulation des tours de séchage)
L'humidité du produit est égal à l'humidité libre + l'eau de cristalisation. L'humidité finale correspond donc à l'humidité KF.
La cellule SWITCH permet, si elle est positionnée à 0, de bloquer les itérations pendant la saisie des données.
Dans les options excel, il faut s'assurer que le nombre d'itérations est fixé à 1000.
Relancer les itérations à chaque modification en passant le SWITCH de 1 à 0 puis de zéro à 1 + entrée.
CEM = besoin en énergie pour éliminer 1kg d'eau du produit. Peut être utile pour le calcul du besoin énergétique du séchage.
exemple : vapeur à 16 bar, soit environ 660 kCal /kg de vapeur , rendement chaufferie + distribution = 0,82 ==>
==> (1011 / 660) / 0,82 = 1,87 kg de vapeur / kg d'eau évaporée équivalent départ chaufferie ==>
==> si le ratio gaz PCS est de 950 kwh / t de vapeur produite, il faudra affecter 1 776,5 kwh Pcs à chaque tonne évaporée par le sécheur,
==> Il ne faut pas négliger les pertes tour à prendre en compte suivant la taille, le type de bâtiment et l'étanchéité du système, soit 5 à 10%.
RCE = efficacité énergétique en fonction de la chaleur de vaporisation d'un kg d'eau à la température humide moyenne du séchage.
valeur plus proche de 1 ==> meilleure est l'efficacité de l'évaporation de l'eau.